## Sheet1
# | Item Type | Designator | Description | Footprint | Manufacturer Part Number | Manufacturer | Comment | Quantity | #Column Name Error:' Remarks
1 | Capacitors | C1, C14 | CAP CER 0.47UF 50V X5R 0402 | Cap-0402 | GRM155R61H474KE11D | Murata | 470nF | 2
2 | Capacitor | C2, C6 | CAP CER 0.068UF 50V X7R 0402 | Cap-0402 | CC0402KRX7R9BB683 | Yageo | 68nF | 2
3 | Capacitors | C3, C12 | CAP CER 0.022UF 50V X7R 0402 | Cap-0402 | GRM155R71H223KA12D | Murata | 22nF | 2
4 | Capacitor | C4, C13, C15, C16, C19, C27, C28, C29, C32 | CAP CER 0.1UF 50V X5R 0402 | Cap-0402 | C1005X5R1H104K050BB | TDK | 0.1uF | 9
5 | Capacitors | C5 | CAP CER 1UF 35V X5R 0402 | Cap-0402 | C1005X5R1V105K050BC | TDK | 1uF | 1
6 | Capacitors | C7, C11 | CAP CER 10000PF 100V X7R 0402 | Cap-0402 | CC0402KRX7R0BB103 | Yageo | 10nF | 2
7 | Capacitor | C8 | CAP CER 0.047UF 50V X7R 0402 | Cap-0402 | CC0402KRX7R9BB473 | Yageo | 47nF | 1
8 | Capacitor | C9 | CAP CER 1800PF 50V X7R 0402 | Cap-0402 | CC0402KRX7R9BB182 | Yageo | 1.8nF | 1
9 | Capacitor | C10 | CAP CER 100PF 50V C0G/NP0 0402 | Cap-0402 | 04025A101JAT2A | Kyocera AVX | 100pF | 1
10 |  | C17, C18 | CAP CER 4.7UF 16V X5R 0402 | Cap-0402 | CL05A475MO5NUNC | Samsung | 4.7uF | 2
11 | Capacitor | C20, C21 | CAP CER 100PF 50V C0G/NPO 0402 | Cap-0402 | CC0402JRNPO9BN101 | Yageo | 100pF | 2
12 | Capacitor | C22 | CAP CER 22UF 10V X5R 0402 | Cap-0402 | GRM158R61A226ME15D | Murata | 22uF | 1
13 | Capacitor | C23, C24, C25, C26, C31 | CAP CER 10UF 10V X5R 0402 | Cap-0402 | CC0402MRX5R6BB106 | Yageo | 10uF | 5
14 | Capacitors | C30 | CAP CER 2.2UF 35V X5R 0402 | Cap-0402 | C1005X5R1V225K050BC | TDK | 2.2uF | 1
15 | Diode | CR1, CR2 | Single-line low capacitance and low leakage current ESD protection | CR_L5-1BM2_STM | ESDALCL5-1BM2 | STMicroelectronics | ESDALCL5-1BM2 | 2
16 | Diode | D1, D2 | 40V 500mV@2A 2A SMA(DO-214AC) Schottky Barrier Diodes (SBD) ROHS | SMA | SS24A | Guangdong Hottech | SS24A | 2
17 | Diode | D4 | 40V Independent Type 1A 550mV@1A SMA(DO-214AC) Schottky Diodes ROHS | SMA(DO-214AC) | SS14 | MDD(Microdiode Semiconductor) | SS14 | 1
18 | Through Hole Pads | J1, J3 | Wire Connecting Pads | 4P Through Hole Pads | 4P Through Hole Pads |  | DNP | 2
19 | FFC / FPC | J2 | CONN FFC FPC 10POS 0.5MM R/A | 5034801000 | 503480-1000 | Molex | 503480-1000 | 1
20 | Coil | J4 | 1 Coil, 1 Layer 14.3µH Wireless Charging Coil Receiver 190mOhm Max | Coil | 732-8241-ND | Würth Elektronik | COIL2 | 1
21 | Motor | J6, J7 | AC Motor Vibration, LRA (Haptic) 1.5VAC | Motor | 1670-VL91022-160-320H-ND | Vybronics Inc | VL91022-160-320H | 2
22 | Inductor | L1 | FIXED IND 2.2UH 1.5A 160MOHM SMD | MAKK2016T2R2M_ | MAKK2016T2R2M | Taiyo Yuden | 2.2uH | 1
23 | Inductor | L2 | FIXED IND 2.2UH 1.5A 72 MOHM SMD | NR3015T2R2M | NR3015T2R2M | Taiyo Yuden | 2.2uH | 1
24 | LED | LED1, LED2, LED3, LED5, LED6, LED7 | LED RED CLEAR CHIP SMD | LED-0402 | XZMDK68W-2 | SunLED | Red | 6
25 | Mosfet | Q1, Q2 | 30V 5.8A 32mΩ@10V,5.8A 1.4W 1.4V@250uA N Channel SOT-23 MOSFETs ROHS | sot-23 | AO3400A | BORN | AO3400A | 2
26 | Mosfet | Q3 | Trans Mosfet P-ch 30V 4A 3-PIN SOT-23 T/r | SOT-23 | AO3401A | Alpha & Omega Semiconductor | AO3401 | 1
27 | Resistor | R1 | 110Ω ±1% 100mW 0603 Thick Film Resistor | Res-0603 | FRC0603F1100TS | FOJAN | 110R | 1
28 | Resistor | R2, R8, R28, R46 | RES 100 OHM 1% 1/16W 0402 | Res-0402 | RC0402FR-07100RL | Yageo | 100R | 4
29 | Resistor | R3, R9, R27, R40 | RES 100K OHM 1% 1/16W 0402 | Res-0402 | RC0402FR-07100KL | Yageo | 100K | 4
30 | Resistor | R4, R5, R6, R7, R10, R19, R37, R38 | RES 10K OHM 1% 1/16W 0402 | Res-0402 | RC0402FR-0710KL | Yageo | 10K | 8
31 | Resistors | R11, R17, R18, R25, R26, R34, R35, R36, R41, R42, R43, R44 | RES 0 OHM JUMPER 1/16W 0402 | Res-0402 | RC0402FR-070RL | Yageo | 0R | 12
32 | Resistor | R12 | 42.2kΩ ±1% 100mW 0603 Thick Film Resistor | Res-0603 | 0603WAF4222T5E | UNI-ROYAL | 42.2k | 1
33 | Resistor | R13 | RES SMD 10K OHM 0.1% 1/10W 0603 | Res-0603 | RT0603BRD0710KL | Yageo | 10K | 1
34 | Resistor | R14 | RES 330K OHM 1% 1/16W 0402 | Res-0402 | CRCW0402330KFKEDC | Vishay | 330K | 1
35 |  | R15, R20, R29, R45 | RES 200 OHM 1% 1/16W 0402 | Res-0402 | RC0402FR-07200RL | Yageo | 200R | 4
36 | Resistor | R16 | RES SMD 200 OHM 1% 1/10W 0603 | Res-0603 | AC0603FR-07200RL | Yageo | 200R | 1
37 | Resistors | R21, R30 | RES SMD 1K OHM 5% 1/16W 0402 | Res-0402 | CRCW04021K00JNED | Vishay Dale | 1K | 2
38 | Resistors | R22, R23, R24, R31, R32, R33 | RES 220 OHM 1% 1/16W 0402 | Res-0402 | RC0402FR-07220RL | Yageo | 220R | 6
39 | Resistor | R39 | RES SMD 300K OHM 1% 1/5W 0402 | Res-0402 | RCS0402300KFKED | Vishay Dale | 300K | 1
40 | Switch | SW1, SW2 | Tactile Switches 5.20 x 5.20 Tact Switch for SMT | PTS526SP15SMTR2 LFS | PTS526SP15SMTR2LFS | ITT C&K | PTS526SP15SMTR2LFS | 2
41 | IC | U | 802.15.4, Bluetooth Bluetooth v5.0, Thread, ZigbeeÂ® Transceiver Module 2.36GHz ~ 2.5GHz Integrated, Trace Surface Mount | RIGADO_BMD-340-A-R | BMD-340-A-R | u-blox | BMD-340-A-R | 1
42 | IC | U1 | Wireless Power Receiver PMIC 20-VQFN (3.5x4.5) | 20-VQFN (3.5x4.5) | BQ51013BRHLR | Texas Instruments | BQ51013BRHLR | 1
43 | IC | U2 | PMIC (POWER MANAGEMENT IC) WITH | 32-QFN (5x5) | NPM1300-QEAA-R7 | Nordic Semiconductor | NPM1300-QEAA-R | 1
44 | IC | U3 | INEMO 3D ACCELEROMETER AND 3D GY | 14-LGA (2.5x3) | LSM6DSV16XTR | STMicroelectronics | LSM6DSV16XTR | 1
45 | IC | U4 | Buck Switching Regulator IC Positive Fixed 3.3V 1 Output 1A 8-WFDFN Exposed Pad | 8-WSON(2x2) | TPS62162DSGR | Texas Instruments | TPS62162DSGR | 1