## Sheet1
# | Item Type | Designator | Description | Footprint | Manufacturer Part Number | Manufacturer | Comment | Quantity | #Column Name Error:' Remarks
1 | Capacitor | C1, C2, C5 | CAP CER 0.1UF 50V X5R 0402 | Cap-0402 | C1005X5R1H104K050BB | TDK | 0.1uF | 3
2 | Capacitor | C3, C4 | CAP CER 100PF 50V C0G/NPO 0402 | Cap-0402 | CC0402JRNPO9BN101 | Yageo | 100pF | 2
3 | Diode | CR1, CR2 | Single-line low capacitance and low leakage current ESD protection | CR_L5-1BM2_STM | ESDALCL5-1BM2 | STMicroelectronics | ESDALCL5-1BM2 | 2
4 | Diode | D2 | 40V 500mV@2A 2A SMA(DO-214AC) Schottky Barrier Diodes (SBD) ROHS | SMA | SS24A | Guangdong Hottech | SS24A | 1
5 | FFC / FPC | J1 | CONN FFC FPC 10POS 0.5MM R/A | 5034801000 | 503480-1000 | Molex | 503480-1000 | 1
6 | Motor | J2 | AC Motor Vibration, LRA (Haptic) 1.5VAC | Motor | VL91022-160-320H | Vybronics Inc | VL91022-160-320H | 1 | Motor wires should be sold according to Lables M+, M-
7 | Mosfet | Q1 | 30V 5.8A 32mΩ@10V,5.8A 1.4W 1.4V@250uA N Channel SOT-23 MOSFETs ROHS | sot-23 | AO3400A | BORN | AO3400A | 1
8 | Resistor | R1, R2 | RES 10K OHM 1% 1/16W 0402 | Res-0402 | RC0402FR-0710KL | Yageo | 10K | 2
9 | Resistors | R3, R4, R11 | RES 0 OHM JUMPER 1/16W 0402 | Res-0402 | RC0402FR-070RL | Yageo | 0R | 3
10 |  | R5, R6, R8, R12 | RES 200 OHM 1% 1/16W 0402 | Res-0402 | RC0402FR-07200RL | Yageo | 200R | 4
11 | Resistor | R7, R9, R13 | RES 100 OHM 1% 1/16W 0402 | Res-0402 | RC0402FR-07100RL | Yageo | 100R | 3
12 | Resistor | R10 | RES 100K OHM 1% 1/16W 0402 | Res-0402 | RC0402FR-07100KL | Yageo | 100K | 1
13 | IC | U1 | INEMO 3D ACCELEROMETER AND 3D GY | 14-LGA (2.5x3) | LSM6DSV16XTR | STMicroelectronics | LSM6DSV16XTR | 1